## notes
PLC requierments |  |  |  | ACE 3090C
output | inputs |  | other | branch 1486c
14 outputs | 8 d inputs | 2 analog | modbus RTU | branch 11
Temperatuere control |  |  |  | or
PD540 |  |  |  | click
C0-01dr-d
HMI |  |  |  | C0-16TD2
rasberry pi ? | laptop?
|  | current total | 3172.42
power
C0-01AC

## Inputs
Inputs
name | description | type | PLC register | note
SS1 | run/clean mode | D | I01
SS2 | Auto/man | D | I02
PB1 | Start | D | I03
PB2 | stop | D | I04
PB3 | jog/ack | D | I05
PB4 | Estop | D | I06
TC1 | pd540 alrm (HLT) | D | I07
TC2 | pd540 alrm (kettle) | D | I08
LS104 | level float switch | D | y01
LS105 | level float switch | D | y02
LS204 | level float switch | D | y03
LS205 | level float switch | D | y04
LS304 | level float switch | D | y05
LS305 | level float switch | D | y06
LT121 | HLT level transmitter | A/4-20 | A1 | 0-1bar
LT221 | Mash level transmitter | A/4-20 | A2 | 0-1bar
Outputs
Name | Description | direct/ relay | PLC register | note
PL2 | Run | d | Q1 | green
PL3 | ready | d | Q2 | yellow
PL4 | clean | d | Q3 | blue
PL5 | hops addition | d | Q4 | White (flashing)
CV101 | input solenoid | d | Q5 | 1/2"npt
cv201 | tank selector | r | Q6 | 1/2"npt
cv202 | mash/ recerc select | r | Q7 | 1/2"npt
cv203 | hlt/direct | r | Q8 | 1/2"npt
cv301 | from mash/kettle | r | x1 | 1/2"npt
cv302 | fill/recerc | r | x2 | 1/2"npt
cv303 | recerc/chill | r | x3 | 1/2"npt
cv304 | drain solenoid | d | x4 | 1/2"npt
pmp1 | HLT/mash | r | x5 | 7gpm CPSS-IN-1
pmp2 | mash/kettle | r | x6 | 7gpm CPSS-IN-1

## Outputs
Name | Description | direct/ relay | PLC register | note
PL2 | Run | d | Q1 | green
PL3 | ready | d | Q2 | yellow
PL4 | clean | d | Q3 | blue
PL5 | hops addition | d | Q4 | White (flashing)
CV101 | input solenoid | d | Q5 | 1/2"npt
cv201 | tank selector | r | Q6 | 1/2"npt
cv202 | mash/ recerc select | r | Q7 | 1/2"npt
cv203 | hlt/direct | r | Q8 | 1/2"npt
cv301 | from mash/kettle | r | x1 | 1/2"npt
cv302 | fill/recerc | r | x2 | 1/2"npt
cv303 | recerc/chill | r | x3 | 1/2"npt
cv304 | drain solenoid | d | x4 | 1/2"npt
pmp1 | HLT/mash | r | x5 | 7gpm CPSS-IN-1
pmp2 | mash/kettle | r | x6 | 7gpm CPSS-IN-1

## Brew hardware BOM
ID | discription | supplier | cost | note | link | qnty | sub total
TK-100 | 16 Gal kettle | Ontario beer kegs | 129.98 | comes with TI graduated | https://www.ontariobeerkegs.com/16_Gallon_Welded_Stainless_Steel_Advanced_Brew_Ket_p/brew-kettle-16gal-welded.htm | 1 | 129.98
TK-200 | 16 Gal kettle | Ontario beer kegs | 129.98 | comes with TI | https://www.ontariobeerkegs.com/16_Gallon_Welded_Stainless_Steel_Advanced_Brew_Ket_p/brew-kettle-16gal-welded.htm | 1 | 129.98
TK-300 | 16 Gal kettle | Ontario beer kegs | 129.98 | comes with TI | https://www.ontariobeerkegs.com/16_Gallon_Welded_Stainless_Steel_Advanced_Brew_Ket_p/brew-kettle-16gal-welded.htm | 1 | 129.98
na | 16" sight gauge | Ontario beer kegs | 29.99 |  | https://www.ontariobeerkegs.com/16_Weldless_Sight_Gauge_for_Home_Brew_Kettle_p/16-weldless-sight-gauge.htm | 3 | 89.97
E-101/e301 | 4500 W 240V heater | Ontario beer kegs | 41.99 |  | https://www.ontariobeerkegs.com/4500W_240VScrew_In_Element_ULWD_LimeLife_Ripple_Fo_p/camco-2955.htm | 2 | 83.98
P001/P002 | Chugger Brew Pump | Ontario beer kegs | 144.99 | 7GPM | https://www.ontariobeerkegs.com/Chugger_Brew_Pump_Inlet_Polysulfone_Head_p/chugger-poly-inline.htm | 2 | 289.98
E102 | 50' SS coil 1/2" | Ontario beer kegs | 109.99 |  | https://www.ontariobeerkegs.com/HERMS_Coil_Stainless_Steel_p/ss-herms-coil-12.htm | 1 | 109.99
F201 | 15 gal false bottom | Ontario beer kegs | 74.99 | 15.5" diamater | https://www.ontariobeerkegs.com/ProductDetails.asp?ProductCode=15gal%2Dwhole%2Dkettle | 1 | 74.99
na | Si 1/2" tubeing | Ontario beer kegs | 2.19 |  | https://www.ontariobeerkegs.com/Silicone_Transfer_Hose_1_2_ID_3_4_OD_Homebrewing_p/half-inch-silicone-hose.htm | 30 | 65.7
CV | 3way Lport control valve | Amazon | 372.55 | 10 pack 12v | https://www.amazon.ca/dp/B00OH7485A/ref=wl_it_dp_o_pC_nS_ttl?_encoding=UTF8&colid=1ARPVCTGNX5U8&coliid=I4ANA35ALQ4U | 1 | 372.55
CV 101/304 | Solenoid valve | Amazon | 47.92 | 12v | https://www.amazon.ca/dp/B01M9HZ71T/ref=wl_it_dp_o_pC_nS_ttl?_encoding=UTF8&colid=1ARPVCTGNX5U8&coliid=IQXLF81BB4U3A | 2 | 95.84
shut off | 1/2" npt w/hose barb and bulkhead | AliExpress | 21.44 |  | https://www.aliexpress.com/item/1-2-Weldless-Kettle-Bulkhead-w-2pc-Ball-Valve-barb-Homebrew-Beer-Kettle-Pot-Brewers-Hardware/32668192773.html?spm=2114.12010108.1000013.9.wxfVdU&scm=1007.13339.81019.0&pvid=502424b5-dd20-419b-b798-4fcca092452a&tpp=1 | 8 | 171.52
hose barbs | 1/2"npt | Amazon | 24.99 | 5pack | https://www.amazon.ca/Generic-Production-Stainless-Fitting-Connector/dp/B017N4TKVA/ref=sr_1_9?s=hi&ie=UTF8&qid=1493425185&sr=1-9&keywords=1%2F2%22+hose+barb | 1 | 24.99
T barb | 1/2" | Ontario beer kegs | 7.99 |  | https://www.ontariobeerkegs.com/Stainless_Steel_1_2_Barbed_Tee_p/ss-1-2-barbed-tee.htm | 1 | 7.99
E301 | 30 plate wort chiller | AliExpress | 115.83 |  | https://www.aliexpress.com/item/Plate-heat-exchanger-Stainless-Plate-Wort-Chiller-30-plates-Brewing-Chiller-with-1-2-barb/32609240221.html | 1 | 115.83
TT 111/311 | 4"thermowell | AliExpress | 14.7 |  | https://www.aliexpress.com/item/4-Stainless-Steel-Kettle-Thermowell-Kit-With-1-2-Lock-Nut-Washer-For-Home-Brew-Tools/32803756920.html | 2 | 29.4
TT 111/311 | thermocouple k | AliExpress | 7.75 | lot of 2 | https://www.aliexpress.com/item/3d-printer-accessories-K-type-thermocouple-wire-temperature-monitoring-line-M3-25-for-3d-printer-ult/32452331286.html | 1 | 7.75
TT 111/311 | 1/2" gland | AliExpress | 4 | lot of 4 | https://www.aliexpress.com/item/DMiotech-4-Pcs-M22-1-2-Npt-Strain-Relief-Cord-Grip-Cable-Gland-Locknut-M22x1-5/32788489795.html | 1 | 4
E102 | 1/2" compression bulkhead | AliExpress | 18.67 |  | https://www.aliexpress.com/item/HERMS-Coil-Weldless-Bulkhead-for-1-2-OD-Tube-1-2-Male-BSPT-x-1-2/32643686498.html | 2 | 37.34
LSX04/05 | Liquid Sensor Vertical Float Switch float | AliExpress | 5.48 |  | https://www.aliexpress.com/item/UXCELL-78Mm-Right-Angle-Stainless-Steel-Pool-Tank-Water-Level-Liquid-Sensor-Vertical-Float-Switch/32796969429.html? | 6 | 32.88
0
|  |  |  | TOTAL |  |  | 2004.64

## electrical and control BOM
ID | discription | supplier | cost | note | link | qnty | sub total | running total
TIC112/312 | XMTA-8pk | AliExpress | 77.49 |  | https://www.predig.com/model/PD540-6RA-14 | 2 | 154.98 | 154.98
R1-10 | 10 channel DPDT din mounted relay | AliExpress | 48.38 | FY-2NG2G10C-24 | https://www.aliexpress.com/item/10-Channel-OMRON-DPDT-G2R-2-S-DIN-Rail-Mount-Interface-Relay-moudle/32580024908.html | 1 | 48.38 | 203.36
Estp | 2NC DPST | AliExpress | 2.56 |  | https://www.aliexpress.com/item/Amico-Red-Mushroom-Cap-1NO-1NC-DPST-Emergency-Stop-Push-Button-Switch-AC-660V-10A-e/32517103077.html | 1 | 2.56 | 205.92 | TIC112/312 | PD540-6RA-14 | precision digital | 449.59 | https://www.predig.com/model/PD540-6RA-14 | 2 | 899.18 | 899.18
PB2/3 | start stop combo | AliExpress | 4.85 |  | https://www.aliexpress.com/item/1PCS-220V-AC-Yellow-Light-ON-OFF-START-STOP-Momentary-Push-Button-Switch-22mm-1-NO/1963927813.html | 1 | 4.85 | 210.77
sw1/sw2 | selector switchs | AliExpress | 7.82 |  | https://www.aliexpress.com/item/AC-600V-10A-1-NO-N-O-Self-Lock-2-Postion-Rotary-Selector-Switch-22mm-ZB2/1399560989.html | 2 | 15.64 | 226.41
enclosure | 16x16x8 |  | 220 |  | https://www.automationdirect.com/adc/Shopping/Catalog/Enclosures_-z-_Subpanels_-z-_Thermal_Management_-z-_Lighting/Enclosures/Custom_Cutouts/N412161608C | 1 | 220 | 446.41
din rail | .5m | AliExpress | 9.47 | 5pack | https://www.aliexpress.com/item/5-Piece-0-5-Meter-Aluminum-Slotted-DIN-Rail/1700376819.htm | 1 | 9.47 | 455.88
PL2-5 | 22mm 12v |  | 11.82 | 10pack mixed colors | https://www.aliexpress.com/item/10pcs-Lot-Mixed-color-of-AC-DC-12V-22mm-Mount-Size-LED-Power-Indicator-Signal-Light/32685307876.html | 1 | 11.82 | 467.7
PL1 | 22mm 120v |  | 2.58 | orange | https://www.aliexpress.com/item/22mm-120V-Panel-Mount-Pilot-Light-Signal-Indicator-Lamp-AC-DC-24V-Car-Bulbs-Light-DXY88/32805971108.html | 1 | 2.58 | 470.28
power disconnect |  |  | 26 |  | https://www.automationdirect.com/adc/Shopping/Catalog/Circuit_Protection_-z-_Fuses_-z-_Disconnects/Disconnect_Switches/SD_Series,_UL_508_Rated_Non-Fusible_Disconnects/DIN_Rail_or_Panel_Mount_(16-40_Amps,_SD1_Series)/SD1-016-RR | 1 | 26 | 496.28
legond plates |  |  | 4.5 |  | https://www.automationdirect.com/adc/Shopping/Catalog/Pushbuttons_-z-_Switches_-z-_Indicators/22mm_Plastic/22mm_Pushbutton_Accessories/Legend_Plates | 7 | 31.5 | 527.78
circiuit braker | 6A dual pole | Automation direct | 36 |  | https://www.automationdirect.com/adc/Shopping/Catalog/Circuit_Protection_-z-_Fuses_-z-_Disconnects/UL_489_Miniature_Circuit_Breakers/Double_Pole_Mini_Circuit_Breakers_(0.5A-40A,_FAZ-NA_Series)/C_Curve_(0.5A-40A,_FAZ-CXX-2-NA)/FAZ-C6-2-NA | 1 | 36 | 563.78
dinGND | Gnd termincal block |  | 15 | 10 pack | https://www.automationdirect.com/adc/Shopping/Catalog/Terminal_Blocks/Konnect-It_DIN-Rail_Terminal_Blocks/Ground_Terminal_Blocks/KN-G12SP-10 | 1 | 15 | 578.78
terminal blocks |  |  | 22 | 100 pack | https://www.automationdirect.com/adc/Shopping/Catalog/Terminal_Blocks/Konnect-It_DIN-Rail_Terminal_Blocks/Single-level_Feed-Through_Terminal_Blocks/KN-T12GRY | 1 | 22 | 600.78
e101/e301 | contactors 25A 24Vcoil |  | 40 |  | https://www.automationdirect.com/adc/Shopping/Catalog/Motor_Controls/Fuji_Contactors_-z-_Overloads/9_to_25_Amp/SC-E05G-24VDC | 2 | 80 | 680.78
PLC | SG2-20VR-D |  | 150 | 8 in4a 8out modbus |  | 1 | 150 | 830.78
expansion | SG2-8ER-D |  | 56 |  | http://www.factorymation.com/SG2-8ER-D | 2 | 112 | 942.78
24v PS | SG2-10PS-24 |  | 48 |  | http://www.factorymation.com/SG2-10PS-24 | 1 | 48 | 990.78
12V PS | MDP18-12A-1C |  | 28 |  | http://www.factorymation.com/MD-18-12A-1C | 1 | 28 | 1018.78
HMI | OP10N |  | 119 |  | ww.factorymation.com/OP10N_3 | 1 | 119 | 1137.78
wire duct | 1"x1.5"x6ft |  | 15 |  | https://www.automationdirect.com/adc/Shopping/Catalog/Wiring_Solutions/Wire_Duct_-a-_Accessories/T1_Series_Wire_Duct_with_Cover/Gray_(T1_Series)/T1-1015G-1 | 2 | 30
[6 empty] | TOTAL | 1167.78